## RFUtilityKnife
Comment | Designator | Footprint | LCSC
100 pF | C1,C64,C24,C25,C60 | Capacitors_SMD:C_0805_HandSoldering | C1790
1 uF | C11 | Capacitors_SMD:C_0805_HandSoldering | C28323
10 uF | C12 | Capacitors_SMD:C_0805_HandSoldering | C15850
100 nF | C2,C5,C7,C20,C18,C14,C26,C28,C35,C30,C33,C32,C41,C47,C46,C48,C56,C58,C54,C39,C44 | Capacitors_SMD:C_0805_HandSoldering | C49678
1 pF | C22 | Capacitors_SMD:C_0805_HandSoldering | C14971
22 uF | C3,C16,C31,C45,C49,C65 | Capacitors_SMD:C_0805_HandSoldering | C45783
10 nF | C4,C6,C8,C9,C17,C15,C21,C10,C19,C13,C23,C27,C34,C36,C29,C40,C43,C55,C57,C59,C53,C37,C42,C38,C66 | Capacitors_SMD:C_0805_HandSoldering | C1710
15 pF | C50,C52,C51 | Capacitors_SMD:C_0805_HandSoldering | C1794
2.2 uF | C61,C62,C63 | Capacitors_SMD:C_0805_HandSoldering | C49217
LED | D1,D4,D5,D6,D7 | LEDs:LED_0805_HandSoldering | C2296
LRB751V | D2 | Diodes_SMD:D_SOD-323_HandSoldering | C131730
1N4007 | D3 | Diodes_SMD:D_SMA_Handsoldering | C95872
D_Zener | D8 | Diodes_SMD:D_MiniMELF
US1MG | D9 | Diodes_SMD:D_SMA_Handsoldering | C412437
Conn_01x01 | J1,J5,J14,J15,J8,J9,J6,J10,J16,J17,J12,J13,J7,J11,J100,J101,J98,J99,J130,J131,J128,J129,J20,J21,J4,J19 | RFUtilityKnife:PadHole
Barrel_Jack | J2,J22,J23 | Connectors:BARREL_JACK
Conn_Coaxial | J24,J25,J3,J18,J95,J96,J93,J127,J126 | RFUtilityKnife:Amphenol_RF_SMA_132289
Conn_01x01 | J71,J72,J70,J65,J63,J59,J60,J53,J49,J48,J45,J44,J29,J27,J28,J26,J33,J31,J32,J30 | RFUtilityKnife:BigSlot
Jumper_NC_Dual | JP5 | Pin_Headers:Pin_Header_Straight_1x03_Pitch2.54mm
10 uH | L1 | Inductors_SMD:L_7.3x7.3_H4.5
2SC3356 | Q1,Q2,Q3,Q7,Q6,Q5,Q4,Q9,Q10,Q12,Q11,Q13,Q14,Q15,Q16,Q18,Q19,Q17,Q23,Q27,Q28,Q26 | TO_SOT_Packages_SMD:SOT-23 | C9659
MMBT5551 | Q25,Q24 | TO_SOT_Packages_SMD:SOT-23 | C2145
1k | R1,R30,R47,R88,R91,R93,R95,R97 | Resistors_SMD:R_0805_HandSoldering | C17513
NC | R15,R18,R25,R36,R39,R66,R68,R110,R112 | Resistors_SMD:R_0805_HandSoldering
100k | R16,R89 | Resistors_SMD:R_0805_HandSoldering | C17407
47R | R17,R38,R67,R86,R111,R37 | Resistors_SMD:R_0805_HandSoldering | C17714
470R | R19 | Resistors_SMD:R_0805_HandSoldering | C17710
47k | R3,R11,R33,R21,R45,R63,R46,R107,R98,R96 | Resistors_SMD:R_0805_HandSoldering | C17713
10R | R4,R7,R12,R34,R27,R23,R48,R60,R64,R53,R50,R55,R77,R103,R108,R99,R72,R82 | Resistors_SMD:R_0805_HandSoldering | C17415
2k2 | R42,R78 | Resistors_SMD:R_0805_HandSoldering | C17520
220R | R5,R13,R35,R24,R49,R65,R51,R54,R109,R101,R40,R70,R75,R83 | Resistors_SMD:R_0805_HandSoldering | C17557
10k | R6,R14,R26,R52,R61,R71,R102,R81,R94 | Resistors_SMD:R_0805_HandSoldering | C17414
1k5 | R69,R41,R79,R76 | Resistors_SMD:R_0805_HandSoldering | C4310
100R | R8,R20,R28,R56,R59,R73,R104 | Resistors_SMD:R_0805_HandSoldering | C17408
22R | R9,R2,R10,R29,R22,R31,R57,R58,R43,R44,R62,R80,R105,R106,R90,R74 | Resistors_SMD:R_0805_HandSoldering | C17561
56R | R92,R32 | Resistors_SMD:R_0805_HandSoldering | C17757
1k | RV1 | Potentiometers:Potentiometer_Triwood_RM-065
10k | RV3 | Potentiometers:Potentiometer_Triwood_RM-065
LM317MDT | U1 | TO_SOT_Packages_SMD:TO-252-3_TabPin2 | C75510
NE555 | U2 | Housings_SOIC:SOIC-8_3.9x4.9mm_Pitch1.27mm | C7593
LM78M05_TO252 | U3 | TO_SOT_Packages_SMD:TO-252-3_TabPin2 | C58069